## Main
LM62460-Q1, LM61480-Q1, LM61495-Q1 Buck Converter Design Tool
About |  |  | = Input Box | [11 empty] | Terms Of Use
Step 1: Operating Specifications
Part Number | LM61495-Q1 | [9 empty] | IOUT_MAX_TRIM | 10 | A | =10 if LM61495, 8 if LM61480, 6 if LM62440
VIN_MIN | 16 | V | [8 empty] | IDEALDUTYCYCLE | 72.73% | % | =VOUT/VIN_NOM
VIN_NOM | 22 | V | [8 empty] | PLOSS | 2.6818 | W | =IOUT_MAX^2*(LDCR+IDEALDUTYCYCLE*RDSON_HS+IDEALDUTYCYCLE*RDSON_LS
VIN_MAX | 26 | V | [8 empty] | POUT | 160 | W | =VOUT*IOUT_MAX
VOUT | 16 | V | [8 empty] | PIN | 162.6818 | W | =POUT+PLOSS
IOUT_MAX | 10 | A | [8 empty] | EFFICIENCY | 98.35% | % | =POUT/PIN
FSW_SELECTED | 400 | kHz | [8 empty] | DUTYCYCLE | 73.95% | % | =VOUT/(VIN*EFFICIENCY)
[11 empty] | TON | 1.8487e-06 | s | =(1/FSW_SELECTED)*DUTYCYCLE
Step 2: Buck Inductor | [10 empty] | TOFF | 6.5134e-07 | s | =(1/FSW_SELECTED)*(1-DUTYCYCLE)
LRECOMMENDED | 3.6 | μH | [8 empty] | LRECOMMENDED | 3.6973e-06 | H | =(VIN-VOUT)*(TON/(0.3*IOUT_MAX))
LCHOSEN | 3.5 | μH | [8 empty] | LRECOMMENDED_STD | 3.6e-06 | H | See Standard Values Calculator sheet
LDCR | 9 | mΩ | [8 empty] | ΔILPEAK-PEAK | 3.016 | A PK-PK | =(VIN_NOM-(RDSON_HS+LDCR)*IOUT_MAX-VOUT)*DUTYCYCLE/(FSW_SELECTED*LCHOSEN)
ΔILPEAK-PEAK | 3.016 | A PK-PK | [8 empty] | %RIPPLE_CURRENT | 30.16% | % | =ΔILPEAK-PEAK/IOUT_MAX
Ripple Current | 30.1595 | % | [8 empty] | COUT_MIN_TRANSIENT | 1.3125e-05 | F | =((ISTEP_MAX^2)*LCHOSEN)/((VIN_NOM-VOUT)*(VOUT*.025)) |  | Necessary output cap to meet droop spec on a transient
[11 empty] | COUT_MIN_RIPPLE_W/OESR | 2.9453e-06 | F | =ΔILPEAK-PEAK*1/(8*FSW_SELECTED*VOUT*0.02) |  | COUT for 2% ripple (not considering ESR of COUT)
Step 3: Output Capacitors | [10 empty] | COUT_MIN_RIPPLE_W/ESR |  | F
ISTEP_MAX | 3 | A | [8 empty] | COUT_STABILITY_CERAMIC_ONLY |  | F
COUT_MIN (After Derating) | 59.5372 | μF | [8 empty] | COUT_STABILITY_CERAMIC_w/Ecap |  | F
COUT_CHOSEN | 80 | μF | [8 empty] | COUT_STABILITY_ECAP_w/ceramic |  | F
Optional COUT_HF | 2.2 | uF
COUT_BULK (suggested) | 25.1558 | μF
Optional COUT_BULK | 68 | uF | [8 empty] | CIN_MIN_HF | 2x0.47 | uF | 2x0.47uF X7R 50V AEC-Q200 rated |  | Min high-frequency ceramic cap for input.
[11 empty] | CIN_MIN | 2x10 | uF | 2x10uF X7R 50V AEC-Q200 rated |  | Min ceramic cap for input.
Step 4: Input Capacitors | [10 empty] | CIN_BULK | 30 | uF | if ISTEP_MAX >= 3A, add 10uF*ISTEP, else "None"
CIN_MIN_HF | 2x0.47 | μF | [8 empty] | COUT_MIN_STABILITY | 59.5372 | uF | 1776 / (min(VOUT, 9)*(fsw_kHz)^0.2) |  | Equation from Marc Davis-Marsh
CIN_MIN | 2x10 | μF
CIN_BULK | 30 | μF | [8 empty] | REN/UVLO_BOTTOM | 22.6088 | kΩ
[11 empty] | REN/UVLO_BOTTOM_std_val | 22.6 | kΩ
Step 5: Feedback, UVLO, RT... | [10 empty] | RFBB | 6666.6667 | Ω
RFB_TOP | 100 | kΩ | [8 empty] | RFBB_std_val | 6.65 | kΩ
RFB_BOTTOM | 6.65 | kΩ | [8 empty] | RUVLO_BOTTOM | 22608.8215 | Ω
VUVLO | 5 | V | [8 empty] | RUVLO_BOTTOM_std_val | 22.6 | kΩ
REN/UVLO_TOP | 100 | kΩ | [8 empty] | RT | Short to VCC | kΩ | Short to GND for 400kHz, short to VCC for 2.2MHz, or =(16400/(freq(kHz) ) – 0.633) for 200kHz to 2.2MHz
REN/UVLO_BOTTOM | 22.6 | kΩ | [8 empty] | RT_std_val | Short to VCC | kΩ
RT | Short to VCC | kΩ
RBOOT | 0 | Ω | [7 empty] | RSPSP calculations | IOUT_TRIM | 10 | A | 6A, 8A, or 10A based on part number selection. Used in spread spectrum resistor calculation
CBOOT | 0.1 | μF | [8 empty] | ΔILPEAK-PEAK-1% | 2.9861 | A | ΔILPEAK-PEAK / 1.01 For RSPSP calc, 1% spread
CBIAS | 0.1 | μF | [8 empty] | RIP_CHANGE | 0.029861 | A | ΔILPEAK-PEAK - ΔILPEAK-PEAK-1%
CVCC | 1 | μF | [8 empty] | SLOPE_COMP_CHANGE | 0.044509 | V | =(VOUT/VIN)*IOUT_TRIM*1.7*0.36/100
Spread Spectrum? | Yes | [9 empty] | REQ_V2I_OFFSET/BIT | 5.7965e-08 | A | =66/(IOUT_TRIM*1.7)*RIP_CHANGE/2
RSPSP | 11.8 | kΩ | [8 empty] | REQ_V2I_OFFSET_FOR_SLOPE_COMP/BIT | 1.728e-07 | A | =66/(IOUT_TRIM*1.7)*SLOPE_COMP_CHANGE
SYNC/MODE Select | PFM | [9 empty] | RSPSP | 11.9169 | Ω | =0.55/((REQ_V2I_OFFSET/BIT+REQ_V2I_OFFSET_FOR_SLOPE_COMP/BIT)*0.001*200)
SYNC/MODE Pin | Short to GND | [9 empty] | RSPSP_std_val | 11.8 | Ω | =0.55/((REQ_V2I_OFFSET/BIT+REQ_V2I_OFFSET_FOR_SLOPE_COMP/BIT)*0.001*200)
RRESET | 100 | kΩ
Selected in base units
[11 empty] | VIN_MIN | 16 | V
[11 empty] | VIN_NOM | 22 | V
[11 empty] | VIN_MAX | 26 | V
[11 empty] | VOUT | 16 | V
[11 empty] | IOUT_MAX | 10 | A
[11 empty] | FSW_SELECTED | 400000 | Hz | Selected switching frequency
[11 empty] | LCHOSEN | 3.5e-06 | H
[11 empty] | LDCR | 0.009 | Ω
[11 empty] | ISTEP_MAX | 3 | A
[11 empty] | COUT_CHOSEN | 8e-05 | F
[11 empty] | CESR_CHOSEN | #REF! | Ω
[11 empty] | RFB_TOP | 100000 | Ω
[11 empty] | RUVLO | 5 | V
[11 empty] | RUFLO_TOP | 100000 | Ω
Given
[11 empty] | RDSON_HS | 0.02 | ohms | High-side FET on-resistance
[11 empty] | RDSON_LS | 0.012 | ohms | Low-side FET on-resistance
[11 empty] | VUVLO | 0.92199 | V | UVLO threshold
[11 empty] | VREF | 1 | V | FB reference voltage
[11 empty] | Data Validation | Part Number | Spread Spectrum? | SYNC/MODE
[12 empty] | LM62460-Q1 | Yes | SYNC
[12 empty] | LM61480-Q1 | No | PFM
[12 empty] | LM61495-Q1 |  | FPWM
Labels
[11 empty] | VIN_Label | VIN = 22V
[11 empty] | VOUT_Label | VOUT = 16V
[11 empty] | IOUT_Label | IOUT = 10A
[11 empty] | FSW_Label | FSW = 400kHz
[11 empty] | L_Label | L
[11 empty] | L_Label2 | 3.5μH
[11 empty] | COUT_HF_Label | COUT_HF 2.2uF
[11 empty] | COUT_Label | COUT 80μF
[11 empty] | COUT_BLK_Label | COUT_BULK 68uF
[11 empty] | CIN_HF_Label | CIN_HF 2x 0.47uF
[11 empty] | CIN_Label | CIN 2x 10uF
[11 empty] | CIN_BLK_Label | CIN_BULK 30uF
[11 empty] | RFBT_Label | RFBT 100kΩ
[11 empty] | RFBB_Label | RFBB 6.65kΩ
[11 empty] | CFF_Label | CFF 10pF
[11 empty] | RFF_Label | RFF 4.99kΩ
[11 empty] | RENT_Label | RENT 100kΩ
[11 empty] | RENB_Label | RENB 22.6kΩ
[11 empty] | RT_Label | Short to VCC
[11 empty] | RBOOT_Label | RBOOT 0Ω
[11 empty] | CBOOT_Label | CBOOT 0.1uF
[11 empty] | CBIAS_Label | External supply 3.3V-12V
[11 empty] | CVCC_Label | CVCC 1uF
[11 empty] | SPSP_Label | 11.8kΩ to GND
[11 empty] | SYNC/MODE_Label | Short to GND
[11 empty] | RRESET_Label | VOUT or VCC
[11 empty] | CBIAS_Label | CBIAS 0.1μF
|  | 1 | 10 | 100 | 1000 | 10000 | 100000 | 1000000 | 10000000
|  | 1.02 | 10.2 | 102 | 1020 | 10200 | 102000 | 1020000 | 10200000
|  | 1.05 | 10.5 | 105 | 1050 | 10500 | 105000 | 1050000 | 10500000
|  | 1.07 | 10.7 | 107 | 1070 | 10700 | 107000 | 1070000 | 10700000
|  | 1.1 | 11 | 110 | 1100 | 11000 | 110000 | 1100000 | 11000000
|  | 1.13 | 11.3 | 113 | 1130 | 11300 | 113000 | 1130000 | 11300000
|  | 1.15 | 11.5 | 115 | 1150 | 11500 | 115000 | 1150000 | 11500000
|  | 1.18 | 11.8 | 118 | 1180 | 11800 | 118000 | 1180000 | 11800000
|  | 1.21 | 12.1 | 121 | 1210 | 12100 | 121000 | 1210000 | 12100000
|  | 1.24 | 12.4 | 124 | 1240 | 12400 | 124000 | 1240000 | 12400000
|  | 1.27 | 12.7 | 127 | 1270 | 12700 | 127000 | 1270000 | 12700000
|  | 1.3 | 13 | 130 | 1300 | 13000 | 130000 | 1300000 | 13000000
|  | 1.33 | 13.3 | 133 | 1330 | 13300 | 133000 | 1330000 | 13300000
|  | 1.37 | 13.7 | 137 | 1370 | 13700 | 137000 | 1370000 | 13700000
|  | 1.4 | 14 | 140 | 1400 | 14000 | 140000 | 1400000 | 14000000
|  | 1.43 | 14.3 | 143 | 1430 | 14300 | 143000 | 1430000 | 14300000
|  | 1.47 | 14.7 | 147 | 1470 | 14700 | 147000 | 1470000 | 14700000
|  | 1.5 | 15 | 150 | 1500 | 15000 | 150000 | 1500000 | 15000000
|  | 1.54 | 15.4 | 154 | 1540 | 15400 | 154000 | 1540000 | 15400000
|  | 1.58 | 15.8 | 158 | 1580 | 15800 | 158000 | 1580000 | 15800000
|  | 1.62 | 16.2 | 162 | 1620 | 16200 | 162000 | 1620000 | 16200000
|  | 1.65 | 16.5 | 165 | 1650 | 16500 | 165000 | 1650000 | 16500000
|  | 1.69 | 16.9 | 169 | 1690 | 16900 | 169000 | 1690000 | 16900000
|  | 1.74 | 17.4 | 174 | 1740 | 17400 | 174000 | 1740000 | 17400000
|  | 1.78 | 17.8 | 178 | 1780 | 17800 | 178000 | 1780000 | 17800000
|  | 1.82 | 18.2 | 182 | 1820 | 18200 | 182000 | 1820000 | 18200000
|  | 1.87 | 18.7 | 187 | 1870 | 18700 | 187000 | 1870000 | 18700000
|  | 1.91 | 19.1 | 191 | 1910 | 19100 | 191000 | 1910000 | 19100000
|  | 1.96 | 19.6 | 196 | 1960 | 19600 | 196000 | 1960000 | 19600000
|  | 2 | 20 | 200 | 2000 | 20000 | 200000 | 2000000 | 20000000
|  | 2.05 | 20.5 | 205 | 2050 | 20500 | 205000 | 2050000 | 20500000
|  | 2.1 | 21 | 210 | 2100 | 21000 | 210000 | 2100000 | 21000000
|  | 2.15 | 21.5 | 215 | 2150 | 21500 | 215000 | 2150000 | 21500000
|  | 2.21 | 22.1 | 221 | 2210 | 22100 | 221000 | 2210000 | 22100000
|  | 2.26 | 22.6 | 226 | 2260 | 22600 | 226000 | 2260000 | 22600000
|  | 2.32 | 23.2 | 232 | 2320 | 23200 | 232000 | 2320000 | 23200000
|  | 2.37 | 23.7 | 237 | 2370 | 23700 | 237000 | 2370000 | 23700000
|  | 2.43 | 24.3 | 243 | 2430 | 24300 | 243000 | 2430000 | 24300000
|  | 2.49 | 24.9 | 249 | 2490 | 24900 | 249000 | 2490000 | 24900000
|  | 2.55 | 25.5 | 255 | 2550 | 25500 | 255000 | 2550000 | 25500000
|  | 2.61 | 26.1 | 261 | 2610 | 26100 | 261000 | 2610000 | 26100000
|  | 2.67 | 26.7 | 267 | 2670 | 26700 | 267000 | 2670000 | 26700000
|  | 2.74 | 27.4 | 274 | 2740 | 27400 | 274000 | 2740000 | 27400000
|  | 2.8 | 28 | 280 | 2800 | 28000 | 280000 | 2800000 | 28000000
|  | 2.87 | 28.7 | 287 | 2870 | 28700 | 287000 | 2870000 | 28700000
|  | 2.94 | 29.4 | 294 | 2940 | 29400 | 294000 | 2940000 | 29400000
|  | 3.01 | 30.1 | 301 | 3010 | 30100 | 301000 | 3010000 | 30100000
|  | 3.09 | 30.9 | 309 | 3090 | 30900 | 309000 | 3090000 | 30900000
|  | 3.16 | 31.6 | 316 | 3160 | 31600 | 316000 | 3160000 | 31600000
|  | 3.24 | 32.4 | 324 | 3240 | 32400 | 324000 | 3240000 | 32400000
|  | 3.32 | 33.2 | 332 | 3320 | 33200 | 332000 | 3320000 | 33200000
|  | 3.4 | 34 | 340 | 3400 | 34000 | 340000 | 3400000 | 34000000
|  | 3.48 | 34.8 | 348 | 3480 | 34800 | 348000 | 3480000 | 34800000
|  | 3.57 | 35.7 | 357 | 3570 | 35700 | 357000 | 3570000 | 35700000
|  | 3.65 | 36.5 | 365 | 3650 | 36500 | 365000 | 3650000 | 36500000
|  | 3.74 | 37.4 | 374 | 3740 | 37400 | 374000 | 3740000 | 37400000
|  | 3.83 | 38.3 | 383 | 3830 | 38300 | 383000 | 3830000 | 38300000
|  | 3.92 | 39.2 | 392 | 3920 | 39200 | 392000 | 3920000 | 39200000
|  | 4.02 | 40.2 | 402 | 4020 | 40200 | 402000 | 4020000 | 40200000
|  | 4.12 | 41.2 | 412 | 4120 | 41200 | 412000 | 4120000 | 41200000
|  | 4.22 | 42.2 | 422 | 4220 | 42200 | 422000 | 4220000 | 42200000
|  | 4.32 | 43.2 | 432 | 4320 | 43200 | 432000 | 4320000 | 43200000
|  | 4.42 | 44.2 | 442 | 4420 | 44200 | 442000 | 4420000 | 44200000
|  | 4.53 | 45.3 | 453 | 4530 | 45300 | 453000 | 4530000 | 45300000
|  | 4.64 | 46.4 | 464 | 4640 | 46400 | 464000 | 4640000 | 46400000
|  | 4.75 | 47.5 | 475 | 4750 | 47500 | 475000 | 4750000 | 47500000
|  | 4.87 | 48.7 | 487 | 4870 | 48700 | 487000 | 4870000 | 48700000
|  | 4.99 | 49.9 | 499 | 4990 | 49900 | 499000 | 4990000 | 49900000
|  | 5.11 | 51.1 | 511 | 5110 | 51100 | 511000 | 5110000 | 51100000
|  | 5.23 | 52.3 | 523 | 5230 | 52300 | 523000 | 5230000 | 52300000
|  | 5.36 | 53.6 | 536 | 5360 | 53600 | 536000 | 5360000 | 53600000
|  | 5.49 | 54.9 | 549 | 5490 | 54900 | 549000 | 5490000 | 54900000
|  | 5.62 | 56.2 | 562 | 5620 | 56200 | 562000 | 5620000 | 56200000
|  | 5.76 | 57.6 | 576 | 5760 | 57600 | 576000 | 5760000 | 57600000
|  | 5.9 | 59 | 590 | 5900 | 59000 | 590000 | 5900000 | 59000000
|  | 6.04 | 60.4 | 604 | 6040 | 60400 | 604000 | 6040000 | 60400000
|  | 6.19 | 61.9 | 619 | 6190 | 61900 | 619000 | 6190000 | 61900000
|  | 6.34 | 63.4 | 634 | 6340 | 63400 | 634000 | 6340000 | 63400000
|  | 6.49 | 64.9 | 649 | 6490 | 64900 | 649000 | 6490000 | 64900000
|  | 6.65 | 66.5 | 665 | 6650 | 66500 | 665000 | 6650000 | 66500000
|  | 6.81 | 68.1 | 681 | 6810 | 68100 | 681000 | 6810000 | 68100000
|  | 6.98 | 69.8 | 698 | 6980 | 69800 | 698000 | 6980000 | 69800000
|  | 7.15 | 71.5 | 715 | 7150 | 71500 | 715000 | 7150000 | 71500000
|  | 7.32 | 73.2 | 732 | 7320 | 73200 | 732000 | 7320000 | 73200000
|  | 7.5 | 75 | 750 | 7500 | 75000 | 750000 | 7500000 | 75000000
|  | 7.68 | 76.8 | 768 | 7680 | 76800 | 768000 | 7680000 | 76800000
|  | 7.87 | 78.7 | 787 | 7870 | 78700 | 787000 | 7870000 | 78700000
|  | 8.06 | 80.6 | 806 | 8060 | 80600 | 806000 | 8060000 | 80600000
|  | 8.25 | 82.5 | 825 | 8250 | 82500 | 825000 | 8250000 | 82500000
|  | 8.45 | 84.5 | 845 | 8450 | 84500 | 845000 | 8450000 | 84500000
|  | 8.66 | 86.6 | 866 | 8660 | 86600 | 866000 | 8660000 | 86600000
|  | 8.87 | 88.7 | 887 | 8870 | 88700 | 887000 | 8870000 | 88700000
|  | 9.09 | 90.9 | 909 | 9090 | 90900 | 909000 | 9090000 | 90900000
|  | 9.31 | 93.1 | 931 | 9310 | 93100 | 931000 | 9310000 | 93100000
|  | 9.53 | 95.3 | 953 | 9530 | 95300 | 953000 | 9530000 | 95300000
|  | 9.76 | 97.6 | 976 | 9760 | 97600 | 976000 | 9760000 | 97600000
VIN = 22V
VOUT = 16V
IOUT = 10A
FSW = 400kHz
LM61495-Q1
L
3.5μH
COUT_HF 2.2uF
COUT 80μF
COUT_BULK 68uF
CIN_HF 2x 0.47uF
CIN 2x 10uF
CIN_BULK 30uF
RFBT 100kΩ
RFBB 6.65kΩ
CFF 10pF
RFF 4.99kΩ
RENT 100kΩ
RENB 22.6kΩ
Short to VCC
RBOOT 0Ω
CBOOT 0.1uF
External supply 3.3V-12V
CVCC 1uF
11.8kΩ to GND
Short to GND
VOUT or VCC
CBIAS 0.1μF
CFF/RFF optional to improve phase margin
Note on B5: Welcome to the LM62460-Q1, LM61480-Q1, LM61495-Q1 Design Tool! This stand-alone tool facilitates and assist the power supply engineer with design of an isolated DC/DC regulator based on the LM62460-Q1/LM61480-Q1/LM61495-Q1 buck converter. This tool helps the user arrive at an optimized design using only simple operating conditions as the inputs. Rev 1.0, Sam Jaffe, Texas Instruments, Inc.
Note on W5: Texas Instruments: Limited Use Policy You must treat this software and documentation like any other copyrighted material. You may not: - Copy documentation of the software - Copy this software except to make archival or backup copies - Reverse engineer, disassemble, decompile, or make any attempt to discover the source code of the software - Place the software onto a server so that it is acecssible via a public network such as the internet - Sublicense, rent, lease, or lend any portion of the software or documentation. Texas Instruments is not responsible for the validity of any design created with this design tool and recommends that all designs be fully tested and carefully verified. Refer to the LM62460/LM61480/95[-Q1] product datasheets and EVM users' guides for more details. Rev 1.0, Sam Jaffe, Texas Instruments, Inc.
Note on C15: Choose 400 or 2200 to avoid needing an RT resistor
Note on C28: Optional capacitor to reduce VOUT noise. Use a low inductance package (0402 or 0603 ceramic), layout with a small loop area from the inductor, through COUT_HF, to the PGND pins of the IC
Note on C29: COUT_BULK will improve load transient performance. Larger ISTEP_MAX will require larger COUT_BULK for consistent VOUT droop/overshoot performance.
Note on C33: Use two 0.47uF capacitors on either side of the device. Use ceramic 0603 50V X7R capacitors for best results.
Note on C34: Use two 10uF capacitors, one on each side of the device. Use ceramic 50V X7R capacitors for best results.
Note on C35: Add an electrolytic capacitor of this (or similar) value to reduce VIN droop during IOUT load step.
Note on C43: Short to VCC for 400kHz, short to GND for 2.2MHz. Use RT for value between 200kHz and 2.2MHz
Note on C44: Use 0Ω. Only increase if EMI results need to be improved. Use 300 ohms for 2-3dB improvement 100+Mhz (will cause about 1% reduction in efficiency)
Note on C49: Use resistor to GND to enable spread spectrum with low-frequency ripple cancellation Short SPSP to VCC to enable spread spectrum without ripple cancellation Short SPSP to GND to disable spread spectrum

## RstdVal (hidden)
1 | 11.8
1.02
1.05
1.07
1.1
1.13
1.15
1.18
1.21
1.24
1.27
1.3
1.33
1.37
1.4
1.43
1.47
1.5
1.54
1.58
1.62
1.65
1.69
1.74
1.78
1.82
1.87
1.91
1.96
2
2.05
2.1
2.15
2.21
2.26
2.32
2.37
2.43
2.49
2.55
2.61
2.67
2.74
2.8
2.87
2.94
3.01
3.09
3.16
3.24
3.32
3.4
3.48
3.57
3.65
3.74
3.83
3.92
4.02
4.12
4.22
4.32
4.42
4.53
4.64
4.75
4.87
4.99
5.11
5.23
5.36
5.49
5.62
5.76
5.9
6.04
6.19
6.34
6.49
6.65
6.81
6.98
7.15
7.32
7.5
7.68
7.87
8.06
8.25
8.45
8.66
8.87
9.09
9.31
9.53
9.76
10
10.2
10.5
10.7
11
11.3
11.5
11.8
12.1
12.4
12.7
13
13.3
13.7
14
14.3
14.7
15
15.4
15.8
16.2
16.5
16.9
17.4
17.8
18.2
18.7
19.1
19.6
20
20.5
21
21.5
22.1
22.6
23.2
23.7
24.3
24.9
25.5
26.1
26.7
27.4
28
28.7
29.4
30.1
30.9
31.6
32.4
33.2
34
34.8
35.7
36.5
37.4
38.3
39.2
40.2
41.2
42.2
43.2
44.2
45.3
46.4
47.5
48.7
49.9
51.1
52.3
53.6
54.9
56.2
57.6
59
60.4
61.9
63.4
64.9
66.5
68.1
69.8
71.5
73.2
75
76.8
78.7
80.6
82.5
84.5
86.6
88.7
90.9
93.1
95.3
97.6
100
102
105
107
110
113
115
118
121
124
127
130
133
137
140
143
147
150
154
158
162
165
169
174
178
182
187
191
196
200
205
210
215
221
226
232
237
243
249
255
261
267
274
280
287
294
301
309
316
324
332
340
348
357
365
374
383
392
402
412
422
432
442
453
464
475
487
499
511
523
536
549
562
576
590
604
619
634
649
665
681
698
715
732
750
768
787
806
825
845
866
887
909
931
953
976
1000
1020
1050
1070
1100
1130
1150
1180
1210
1240
1270
1300
1330
1370
1400
1430
1470
1500
1540
1580
1620
1650
1690
1740
1780
1820
1870
1910
1960
2000
2050
2100
2150
2210
2260
2320
2370
2430
2490
2550
2610
2670
2740
2800
2870
2940
3010
3090
3160
3240
3320
3400
3480
3570
3650
3740
3830
3920
4020
4120
4220
4320
4420
4530
4640
4750
4870
4990
5110
5230
5360
5490
5620
5760
5900
6040
6190
6340
6490
6650
6810
6980
7150
7320
7500
7680
7870
8060
8250
8450
8660
8870
9090
9310
9530
9760
10000
10200
10500
10700
11000
11300
11500
11800
12100
12400
12700
13000
13300
13700
14000
14300
14700
15000
15400
15800
16200
16500
16900
17400
17800
18200
18700
19100
19600
20000
20500
21000
21500
22100
22600
23200
23700
24300
24900
25500
26100
26700
27400
28000
28700
29400
30100
30900
31600
32400
33200
34000
34800
35700
36500
37400
38300
39200
40200
41200
42200
43200
44200
45300
46400
47500
48700
49900
51100
52300
53600
54900
56200
57600
59000
60400
61900
63400
64900
66500
68100
69800
71500
73200
75000
76800
78700
80600
82500
84500
86600
88700
90900
93100
95300
97600
100000
102000
105000
107000
110000
113000
115000
118000
121000
124000
127000
130000
133000
137000
140000
143000
147000
150000
154000
158000
162000
165000
169000
174000
178000
182000
187000
191000
196000
200000
205000
210000
215000
221000
226000
232000
237000
243000
249000
255000
261000
267000
274000
280000
287000
294000
301000
309000
316000
324000
332000
340000
348000
357000
365000
374000
383000
392000
402000
412000
422000
432000
442000
453000
464000
475000
487000
499000
511000
523000
536000
549000
562000
576000
590000
604000
619000
634000
649000
665000
681000
698000
715000
732000
750000
768000
787000
806000
825000
845000
866000
887000
909000
931000
953000
976000
1000000
1020000
1050000
1070000
1100000
1130000
1150000
1180000
1210000
1240000
1270000
1300000
1330000
1370000
1400000
1430000
1470000
1500000
1540000
1580000
1620000
1650000
1690000
1740000
1780000
1820000
1870000
1910000
1960000
2000000
2050000
2100000
2150000
2210000
2260000
2320000
2370000
2430000
2490000
2550000
2610000
2670000
2740000
2800000
2870000
2940000
3010000
3090000
3160000
3240000
3320000
3400000
3480000
3570000
3650000
3740000
3830000
3920000
4020000
4120000
4220000
4320000
4420000
4530000
4640000
4750000
4870000
4990000
5110000
5230000
5360000
5490000
5620000
5760000
5900000
6040000
6190000
6340000
6490000
6650000
6810000
6980000
7150000
7320000
7500000
7680000
7870000
8060000
8250000
8450000
8660000
8870000
9090000
9310000
9530000
9760000
10000000
10200000
10500000
10700000
11000000
11300000
11500000
11800000
12100000
12400000
12700000
13000000
13300000
13700000
14000000
14300000
14700000
15000000
15400000
15800000
16200000
16500000
16900000
17400000
17800000
18200000
18700000
19100000
19600000
20000000
20500000
21000000
21500000
22100000
22600000
23200000
23700000
24300000
24900000
25500000
26100000
26700000
27400000
28000000
28700000
29400000
30100000
30900000
31600000
32400000
33200000
34000000
34800000
35700000
36500000
37400000
38300000
39200000
40200000
41200000
42200000
43200000
44200000
45300000
46400000
47500000
48700000
49900000
51100000
52300000
53600000
54900000
56200000
57600000
59000000
60400000
61900000
63400000
64900000
66500000
68100000
69800000
71500000
73200000
75000000
76800000
78700000
80600000
82500000
84500000
86600000
88700000
90900000
93100000
95300000
97600000
100000000

## LstdVal (hidden)
1e-09
1.1e-09
1.2e-09
1.3e-09
1.5e-09
1.6e-09
1.8e-09
2e-09
2.2e-09
2.4e-09
2.7e-09
3e-09
3.3e-09
3.6e-09
3.9e-09
4.3e-09
4.7e-09
5.1e-09
5.6e-09
6.2e-09
6.8e-09
7.5e-09
8.2e-09
8.7e-09
9.1e-09
1e-08
1.1e-08
1.2e-08
1.3e-08
1.5e-08
1.6e-08
1.8e-08
2e-08
2.2e-08
2.4e-08
2.7e-08
3e-08
3.3e-08
3.6e-08
3.9e-08
4.3e-08
4.7e-08
5.1e-08
5.6e-08
6.2e-08
6.8e-08
7.5e-08
8.2e-08
8.7e-08
9.1e-08
1e-07
1.1e-07
1.2e-07
1.3e-07
1.5e-07
1.6e-07
1.8e-07
2e-07
2.2e-07
2.4e-07
2.7e-07
3e-07
3.3e-07
3.6e-07
3.9e-07
4.3e-07
4.7e-07
5.1e-07
5.6e-07
6.2e-07
6.8e-07
7.5e-07
8.2e-07
8.7e-07
9.1e-07
1e-06
1.1e-06
1.2e-06
1.3e-06
1.5e-06
1.6e-06
1.8e-06
2e-06
2.2e-06
2.4e-06
2.7e-06
3e-06
3.3e-06
3.6e-06
3.9e-06
4.3e-06
4.7e-06
5.1e-06
5.6e-06
6.2e-06
6.8e-06
7.5e-06
8.2e-06
8.7e-06
9.1e-06
1e-05
1.1e-05
1.2e-05
1.3e-05
1.5e-05
1.6e-05
1.8e-05
2e-05
2.2e-05
2.4e-05
2.7e-05
3e-05
3.3e-05
3.6e-05
3.9e-05
4.3e-05
4.7e-05
5.1e-05
5.6e-05
6.2e-05
6.8e-05
7.5e-05
8.2e-05
8.7e-05
9.1e-05
0.0001
0.00011
0.00012
0.00013
0.00015
0.00016
0.00018
0.0002
0.00022
0.00024
0.00027
0.0003
0.00033
0.00036
0.00039
0.00043
0.00047
0.00051
0.00056
0.00062
0.00068
0.00075
0.00082
0.00087
0.00091
0.001
0.0011
0.0012
0.0013
0.0015
0.0016
0.0018
0.002
0.0022
0.0024
0.0027
0.003
0.0033
0.0036
0.0039
0.0043
0.0047
0.0051
0.0056
0.0062
0.0068
0.0075
0.0082
0.0087
0.0091
0.01
0.011
0.012
0.013
0.015
0.016
0.018
0.02
0.022
0.024
0.027
0.03
0.033
0.036
0.039
0.043
0.047
0.051
0.056
0.062
0.068
0.075
0.082
0.087
0.091
0.1
0.11
0.12
0.13
0.15
0.16
0.18
0.2
0.22
0.24
0.27
0.3
0.33
0.36
0.39
0.43
0.47
0.51
0.56
0.62
0.68
0.75
0.82
0.87
0.91
1