## Component selection
Buck converter selection
|  |  |  | Input voltage |  | Current |  | Unit price |  | Certifications | Digikey
LM61495 |  | Datasheet |  | 3-36V |  | 10A |  | 5.83
LM61495-Q1 |  | Datasheet |  | 3-36V |  | 10A |  | 6.42 |  | ACE-Q100 | LM61495QRPHRQ1
Ideal diode selection
|  |  |  | Input voltage |  | Current |  | Unit price |  | Certifications | Digikey | Features | Note
LM74610-Q1 |  | Datasheet |  | 42V |  | MOSFET |  | 2.31 |  | AEC-Q100 | LM74610QDGKRQ1 |  | There are provided mosfets / application notes
LM74703-Q1 |  | Datasheet |  | 65V |  | MOSFET |  | 1.89 |  | AEC-Q100 | LM74703QDDFRQ1 | FET power good and EN pin
MOSFET selection |  | N-channel
Important parameters
Id | Max continuous drain current |  |  |  | > Max load current
Vds | Max drain to source voltage
Is | Max source current through body diode |  |  |  | > Inrush current
Rdson | Drain to source on resistance
MPN |  |  | Mfr |  | Vdss |  | Max Rds On, Min Rds On |  | Rds On (Max) @ Id, Vgs |  | Vgs (Max) | Vgs(th) (Max) @ Id | Qualification | Unit Price
BSZ034N04LSATMA1 |  |  | infineon |  | 40 V |  | 4.5V, 10V |  | 3.4mOhm @ 20A, 10V |  | ±20V | 2V @ 250µA | AEC-Q101 | 1.06
CSD18501Q5A |  |  | TI |  | 40 V |  | 4.5V, 10V |  | 3.2mOhm @ 25A, 10V |  | ±20V | 2.3V @ 250µA |  | 2.81
SQJ412EP-T1_GE3 |  |  | Vishay |  | 40 V |  | 4.5V, 10V |  | 4.1mOhm @ 10.3A, 10V |  | ±20V | 2.5V @ 250µA | AEC-Q101 | 2.76

## Design
Input voltage |  |  |  |  | Pin configuration
[5 empty] | RT | Freq set | Connected to VCC of IC for 400KHz
For li-ion 6 cellls |  |  |  |  | EN | Output enable | Connected to VIN |  | No input UVLO
4.2*6 | 25.2V |  |  |  | RESET | Open drain output | Active low |  | Pulled-up to Vout 16V |  |  | Abs max | 20V
3.7*6 | 22.2V |  |  |  | SPSP | Spread spectrum | Connected through a resistor to GND |  |  |  | Reduce the output voltage ripple caused by the Fre Modu
3*6 | 18V | [5 empty] | R = 11.81K
2.8*6 | 16.8V
[5 empty] | SYNC/MODE | Operating mode select |  | Connected to GND for PFM |  |  | Switches to PFM at light loads
[5 empty] | BIAS | Input to internal Voltage regulator |  |  | Connected to GND |  |  | It takes power from VIN |  |  | Block diagram
Switching frequency |  |  |  |  | RBOOT | Used to adjust the SW node rise time |  |  | Connected to CBOOT through a 0ohm resistor |  |  |  |  | For maximum rise time
400KHz |  | Low switching losses |  |  | FB | Vout feed back |  | Vout = 16.04 |  | Rfbt =6.65K
Higher efficiency
Low power dissipate
Inductor selection
Inductance |  | 3.6uH
Ripple current |  | 2.9A | 30% of max load current
DC current |  | 10-12A
Saturation current |  | 13-15A
7447709003 |  | FIXED IND 3.5UH 11A 9 MOHM SMD |  | 2.57
ASPIAIG-F1265-4R7M-T |  | FIXED IND 4.7UH 13.5A 8.4MOHM SM |  | 2.41
Trace width calculations
For 1 OZ inner layers | [5 empty] | For 2 OZ outer layers
Via current carring capacity
Calculator